## EGR314_Schematic_BOM
Description | Designator | Quantity | Manufacturer Part Number | Comment
Capacitors 0.10uF, X5R, 15%, 10%, 6.3V | C1 | 4 |  | 0.1uF
CAP 0.1UF 16V X7R 0402 | C2, C3, C? | 12 | GRM155R71C104KA88D | 0.1uF 16V
CAP CER 100UF 6.3V X5R 1210 | C_in | 4 | GRM32ER60J107ME20L | 100uF
Capacitors 68uF | C_out | 4 |  | 68uF
Chip Multilayer Ceramic Capacitors for General Purpose, 0402, 10000pF, X7R, 15%, 10%, 50V | Cb | 4 |  | 10nF
Headers | Conn_IN, Conn_OUT, Header | 12 |  | Male Header, Male Headers
DIODE SCHOTTKY 20V 1A SMA | D1 | 4 | B120-13-F | S_Diode
WURTH ELEKTRONIK - 150060VS75000 - LED, Green, SMD, 0603, 30 mA, 2 V, 570 nm | D1, D2, D? | 12 |  | Debug_LED
FUSE BRD MNT 4A 125VAC/VDC 2SMD | FUSE | 2 | 0154004.DR | 0154004.DR
Barrel Jack | J? | 2 |  | 694108301002
Commercial Inductors, Low DCR Series 47uH 3.3A 145mΩ 20% | L1 | 4 |  | 47uH
7-V, 1-A H-bridge motor driver with speed regulation and I2C control | Motor Driver | 2 |  | DRV8830DGQR
Chip Resistor, 10 KOhm, +/- 1%, 0.1 W, -55 to 155 degC, 0402 (1005 Metric), RoHS, Tape and Reel | R1, R5, R6, R108, R? | 15 |  | 10K
Chip Resistor, 100 Ohm, +/- 1%, 100 mW, -55 to 155 degC, 0402 (1005 Metric), RoHS, Tape and Reel | R2 | 4 |  | 100Ohm
| R3, R4, R5 | 12 |  | 1K
RES 0.22 OHM 1% 1W 2512 | R_SENSE | 4 | ERJ-1TRQFR22U | 0.22Ohm
SWITCH TACTILE SPST-NO 0.05A 24V | SWitch | 4 | FSM2JSMAA | FSM2JSMAA
IC REG BUCK 3.3V 1A 8SOIC | Switiching Voltage Regulator | 3 |  | LM2675MX-3.3/NOPB
PIC18F27Q10T-I/ML 8-bit PIC MCU, 128 KB, 3615 Bytes, 64 MHz, 1.8 to 5.5V, QFN-28, RoHS | U? | 2 |  | PIC18F27Q10T-I/ML